## BOM
PROJECT NAME |  | SPARK RELAY SHIELD
LAST UPDATED |  | 8/19/2014
RSHIELD
Qty | AQS P/N | Device | Minimum Specification | Component Value (if different) | Package/Case | Designator | AVL | AVL P/N | Additional Comments
1 | 307-20-301623 | Fab PCB | Single Sided, 1.6mm, 1OZ, Electroless Nickel Immersion Gold, White Solder Mask, Black Silkscreen | [5 empty] | CONSIGNED BY SPARK
2 | HL-121-08-301869 | Capacitor | 10nF, 10%, 10V |  | 0603 | C2, C4 | AVX | 0603ZC103KAT2A
1 |  | Capacitor | 100nF, 10%, 20V |  | 0603 | C1
2 | HL-201-40-101081 | Diode | 30V, 2A |  | DO-214 | D1, D2 | Diodes, Inc. | B230A-13-F
4 | HL-201-50-301081 | Diode | 0.15A |  | SOD123 | D5-D8 | Arrow | 1N4148
2 | HL-515-30-301994 | Female Header | Single String, 0.230" Mating Length |  | 0.1", 12 pin | JP5, JP6 | Kaweei | CS25401-12G-S85-C
1 | HL-161-53-301137 | Inductor | 47uH Power Inductor 1.8A, 20%, SMD |  | 12 mm x 12 mm | L1 | Sumida | CDRH125NP-470M
1 |  | LED | Blue |  | 0603 | LED5 | Wenliang | WLUB0603A-341
4 | HL-414-10-301296 | LED | Red |  | 603 | LED1-LED4 | Wenliang | WLUE0603A-25
4 | HL-211-60-301212 | NPN Transistor | 300V |  | SOT23 | Q1-Q4 | Micro Commercial | MMBTA42-TP
1 |  | Polarized Capacitor | 56 uF, 10V, 20% |  | 5.0mm diameter, SMT | C6
1 |  | Polarized Capacitor | 100 uF, 16V, 20% |  | 6.3mm diameter, SMT | C5
1 | HL-515-50-301064 | Power Barrel Jack Connector |  |  | Through-hole, 3 contacts | J1 | Kaweei | TDC-005-20
4 | HL-105-10-301382 | Resistor | 10K, 1/4W, 5% |  | 0603 | R5, R8, R9, R12 | Rohm Semiconductor | ESR03EZPJ103
9 | HL-101-15-303050 | Resistor | 1K, 1/4W, 5% |  | 0603 | R1-R4, R6-R7, R10-R11, R13 | Rohm Semiconductor | ESR03EZPJ102
4 | HL-511-30-301384 | Screw Terminal | M03, 10A, green |  | 5mm pitch, 3 pin | JP1, JP2, JP3, JP4 | Boda | PA001-5.0-3P
4 | 418-20-301016 | SPDT Relay | 10A, 250VAC/25VDC |  | COM-00101 | U1-U4 | Verical | JS1-5V-F | CONSIGNED BY SPARK
1 |  | Voltage Regulator | IC REG BUCK 5V 1A |  | 8-SOIC | U6 | Texas Instrument | LM2672MX-5.0/NOPB
PACKAGING
Qty |  | Device | Minimum Specification | Component Value (if different) | Package/Case | Designator | AVL | AVL P/N | Additional Comments
1 | HL-901-00-301328 | Large Static Bag |  |  | 160 x 130mm
1 | HL-901-00-301333 | Large Static Bubble Bag |  |  | 170 x 140mm, red
1 | 831-10-301390 | "STICK-RS" sticker | Shield Description and UPC Barcode |  | 8 x 10 cm |  |  |  | CONSIGNED BY SPARK

## BOM Change History
Subject: | BOM ECO
Project Name: | Spark Relay Shield
BOM Rev.: | 131006
PCB Rev.: | v2.1.0
Date: | 10/6
Prepared by: | Zach
Project Name |  |  | Spark Relay Shield
Item | BOM Revision |  | Change Details | Date | Responsible
| Old | New
1 | Cost BOM of Spark_Accessories 9.23 V.18 | rshield-bom-v1-131006 | BOM transferred and reformatted from Cost BOM of Spark Accessories 9.23 V.18 | 10/6 | Will
2 | Cost BOM of Spark_Accessories 9.23 V.18 | rshield-bom-v1-131006 | Changed part designator of voltage regulator from U2 to U6 | 10/6 | Will
3 | Cost BOM of Spark_Accessories 9.23 V.18 | rshield-bom-v1-131006 | Updated description of relay shield sticker | 10/6 | Will
4 | Cost BOM of Spark_Accessories 9.23 V.19 | rshield-bom-v1-140819 | Updated BOM to v210 of the shield | 08/19/14 | Mohit
5
6
7
8
9
10
11
12
13
14
15
16
17
18
19
20
21
22
23
24
25
26
27
28
29
30
31
32
33
34
35
36
37
38
39
40
41
42
43
44
45
46
47
48
49
50
.end of doc.