## BOM
PROJECT NAME |  | SPARK MAKER KIT
LAST UPDATED |  | 2013-10-06
MAKER KIT
Qty | AQS P/N | Packaging | Device | Minimum Specification | Component Value (if different) | Package/Case | Designator | AVL | AVL P/N | Additional Comments
10 | HL-134-10-301281 | Capacitors bag (MK-CAP-BAG) | Ceramic Capacitor - 10nF |  |  |  | C1-C10 | Velox Vendor | CCY5V103501H103Z1F3038DBC01
10 | HL-134-10-301282 | Capacitors bag (MK-CAP-BAG) | Ceramic Capacitors 100nF |  |  |  | C11-C20 | Velox Vendor | CCY5V501H104Z1F3052DBC01
5 | HL-138-10-301022 | Capacitors bag (MK-CAP-BAG) | Electrolytic Capacitors 100uF |  |  |  | C21-C25 | Velox Vendor | GR1011ED11MORB
5 | HL-515-40-301740 | Headers bag (MK-HEAD-BAG) | 8-Pin Female Headers | CONNECTOR; RCPT; 8POS; 1ROW; 2.54MM |  |  | JP2-JP6 | Kaweei | CS25401-08G-S85-C
2 | HL-515-30-301996 | Headers bag (MK-HEAD-BAG) | 40-Pin Male Breakaway Headers | 40 x 1 0.1” male header |  |  | JP7, JP8 | Kaweei | CP25411-40G-S116-A
1 | HL-515-10-301023 | Headers bag (MK-HEAD-BAG) | 40-Pin Male Breakaway Dual-Headers | 40 x 2 0.1” male header |  |  | JP9 | Kaweei | CP25411-40G-S210-A
5 | HL-415-10-301231 | LEDs Bag (MK-LED-BAG) | Basic LED - Red |  |  |  | LED1-LED5 | Wen Liang Optical | WLSE302A0-17
5 | HL-415-10-301230 | LEDs Bag (MK-LED-BAG) | Basic LED - Green |  |  |  | LED6-LED10 | Wen Liang Optical | WLG302HA0-02
1 | HL-414-10-301294 | LEDs Bag (MK-LED-BAG) | RGB LEDs |  |  |  | RGBLED | Wen Liang Optical | WLRGB508/1P3/R
1 | HL-211-10-301028 | LEDs Bag (MK-LED-BAG) | NPN Transistor |  |  |  | Q1 | JCET | S9013 TO-92
6 | HL-202-50-301015 | LEDs Bag (MK-LED-BAG) | Diode | 400V, 1A |  | DO41 | D1-D6 | Diodes Inc. | 1N4004
1 | HL-603-20-301663 | Loose (in its own box) | Micro Servo | Emax ES08A |  |  | M1 | Yinyan | ES08A
1 | HL-517-50-301062 | Loose (wrapped with a twist tie) | Deluxe Jumper Wire Pack |  |  |  | JP1 | Running | BBJ-70
1 | 433-20-301169 | Loose (twist tie) | USB Micro B Cable | 0.5m, white, cyan screen printing |  |  | USB1 |  |  | CONSIGNED BY SPARK
1 | HL-603-20-301664 | Misc Components Bag (MK-MISC-BAG) | Mini DC Motor |  |  |  | M2 | Lotus | LRF-0610-Q50
1 | HL-603-20-301665 | Misc Components Bag (MK-MISC-BAG) | Vibration Motor |  |  |  | M3 | Lotus | LRF-0408-Z15
1 | HL-416-40-301017 | Misc Components Bag (MK-MISC-BAG) | Piezo Buzzer |  |  |  | LS1 | Bolin | BL-PBZ12095D2305YB-H
3 | HL-421-20-301036 | Misc Components Bag (MK-MISC-BAG) | Mini Pushbuttons |  |  |  | S1-S3 | Haoyu | TC-00104-050A
1 | HL-221-24-301319 | Misc Components Bag (MK-MISC-BAG) | Shift Register IC |  |  |  | IC1 | Any/open | 74HC595
2 | HL-421-15-301188 | Misc Components Bag (MK-MISC-BAG) | DPDT Switch |  |  |  | K1, K2 | Velox Vendor | MS22D16G2-B
2 | HL-420-02-301042 | Misc Components Bag (MK-MISC-BAG) | Tilt Sensor |  |  |  | IC2, IC3 | Velox Vendor | SW-200D
1 | HL-420-02-301045 | Misc Components Bag (MK-MISC-BAG) | Temperature Sensor |  |  |  | IC3 | Analog Devices | TMP36GT9Z
1 | HL-623-40-301243 | Proto Board Bag (MK-PRO-BAG) | Proto-board | 7x9, OSP Finish |  |  | A1 | HZF | WanNeng breadboard
1 | HL-420-02-301041 | Resistors Bag (MK-RES-BAG) | Force-Sensitive Resistor |  |  |  | R31 | Interlink | 30-81794
2 | HL-420-02-301044 | Resistors Bag (MK-RES-BAG) | Photo Resistors |  |  |  | R2, R3 | Randytronic | PGM5649
2 | HL-406-10-301015 | Resistors Bag (MK-RES-BAG) | Thermistor |  |  |  | RT1, RT2 | HaiWang | MF52503F3950F
10 | HL-105-10-301383 | Resistors Bag (MK-RES-BAG) | Resistor 330-Ohm | 330R, 5% ¼ axial |  |  | R1-R10 | Velox Vendor | CF1/4W330RJT52
10 | HL-105-10-301384 | Resistors Bag (MK-RES-BAG) | Resistor 1K-Ohm | 1K, 5% ¼ watt axial |  |  | R11-R20 | Velox Vendor | CF1/4W1KJT52
10 | HL-105-10-301385 | Resistors Bag (MK-RES-BAG) | Resistor 10K-Ohm | 10K, 5% ¼ watt axial |  |  | R21-R30 | Velox Vendor | CF1/4W10KJT52
1 | HL-407-10-301003 | Resistors Bag (MK-RES-BAG) | 10K Rotary Potentiometer |  |  |  | VR1 | New Shep Electronics | NS-122KP
1 | 999-20-301873 | Core in static bag (CORECA/UFL-BAG) | Spark Core - u.FL or CA | On a breadboard, in a static bag |  |  | CORECA/UFL |  |  | CONSIGNED BY SPARK
PACKAGING
Qty |  |  | Device | Minimum Specification | Component Value (if different) | Package/Case | Designator | AVL | AVL P/N | Additional Comments
1 | 623-40-301240 |  | Plastic Carrying Case | Frosted plastic with white screen printing |  |  | PPBOX |  |  | CONSIGNED BY SPARK
5 |  |  | Small plastic ziploc bag | 9cm x 6cm
1 |  |  | Large plastic ziploc bag | 10cm x 15cm
1 |  |  | "STICK-MKCAUPC" or "STICK-MKUFLUPC" sticker | 4cm x 3cm, UPC Barcode, CA/UFL designator | [5 empty] | CONSIGNED BY SPARK

## BOM Change History
Subject: | BOM ECO
Project Name: | Spark Maker Kit
BOM Rev.: | 131006
PCB Rev.: | v1.0
Date: | 10/6
Prepared by: | Zach
Project Name |  |  | Spark Maker Kit
Item | BOM Revision |  | Change Details | Date | Responsible
| Old | New
1 | Cost BOM of Spark_Accessories 9.23 V.18 | mkit-bom-v1-131006 | BOM transferred and reformatted from Cost BOM of Spark Accessories 9.23 V.18 | 10/6 | Will
2 | Cost BOM of Spark_Accessories 9.23 V.18 | mkit-bom-v1-131006 | Updated Maker Kit sticker description | 10/6 | Will
3 | Cost BOM of Spark_Accessories 9.23 V.18 | mkit-bom-v1-131006 | Deleted "plastic component bags" item | 10/6 | Will
4 | Cost BOM of Spark_Accessories 9.23 V.18 | mkit-bom-v1-131006 | Created "small plastic ziploc bag" and "large plastic ziploc bag" components with quantities | 10/6 | Will
5
6
7
8
9
10
11
12
13
14
15
16
17
18
19
20
21
22
23
24
25
26
27
28
29
30
31
32
33
34
35
36
37
38
39
40
41
42
43
44
45
46
47
48
49
50
.end of doc.