## BOM
PROJECT NAME |  | SPARK BATTERY SHIELD
LAST UPDATED |  | 2013-10-06
BSHIELD
Qty | AQS P/N | Device | Minimum Specification | Component Value (if different) | Package/Case | Designator | AVL | AVL P/N | Additional Comments
1 | 307-20-301621 | Fab PCB | Double Sided, 1.0mm, 1OZ, Electroless Nickel Immersion Gold, Black Solder Mask, White Silkscreen | [5 empty] | CONSIGNED BY SPARK
1 | HL-121-12-301353 | Ceramic Capacitor | 10uF, 10V, 10% |  | 1206 | C5 | Taiyo | LMK316BJ106KLHT
2 | HL-121-02-301600 | Ceramic Capacitor | 0.1uF, 10V, 10% |  | 0402 | C1, C2 | RongFu | 0402B104K01A
1 | HL-121-10-301613 | Ceramic Capacitor | 22uF, 10V, 10% |  | 0805 | C4 | Taiyo Yuden | LMK212BJ226MG-T
1 | HL-221-90-301464 | DC to DC Booster | 1.2A |  | QFN10 Exposed Pad | U1 | Texas Instruments | TPS61200DRCT
1 | 161-50-301205 | Inductor | 4.7uH, 25%, 1.0A |  | 3030 (3x3mm) | L1 | Sumida America | CDRH2D18/HPNP-4R7NC | CONSIGNED BY SPARK
1 | HL-511-30-301381 | JST Right-Angle Connector | 2mm, 2-pin, Male, SMT |  | 2-Pin SMT, Right-Angle | J1 | Kaweei | CW2001-02T1-H01-B
1 | HL-414-10-301291 | LED | Yellow |  | 0603 | LED1 | AQS supplier | WLUY0603A-25
1 | HL-414-10-301292 | LED | Green |  | 0603 | LED2 | AQS supplier | WLG0603A-02-I
1 | HL-414-10-301282 | LED | Blue |  | 0603 | LED3 | AQS supplier | WLUB0603A-341
1 | HL-411-60-301004 | Li-Ion Rechargeable Battery | 3.7V, 400mAh, JST-PH-2P connector |  | JST-PH connector, 2-pin | BT1 | Pkcell | LP062530
1 | 223-40-301231 | LiPo Charger | 4.4V-6.0V Input |  | QFN20 Exposed Pad (4x4) | IC1 | Microchip Technology | MCP73871T-2CCI/ML | CONSIGNED BY SPARK
2 | HL-101-10-302444 | Resistor | 2M, 1%, 1/10W |  | 0402 | R1, R3 | Velox Vendor | SMD0402205F
2 | HL-101-10-302445 | Resistor | 100K, 1%, 1/10W |  | 0402 | R7, R10 | Velox Vendor | SMD0402104F
4 | HL-101-10-302446 | Resistor | 1K, 1%, 1/10W |  | 0402 | R11, R12, R13, RT1 | Velox Vendor | SMD0402102F
2 | HL-101-10-302447 | Resistor | 220K, 1%, 1/10W |  | 0402 | R2, R4 | Velox Vendor | SMD0402223F
1 | HL-101-10-302448 | Resistor | 2K, 1%, 1/10W |  | 0402 | R8 | Velox Vendor | SMD0402202F
1 | HL-101-10-302449 | Resistor | 270K, 1%, 1/10W |  | 0402 | R9 | Velox Vendor | SMD0402273F
1 | HL-101-10-302443 | Resistor | 150K, 1%, 1/10W |  | 0402 | RT2 | RongFu | 0402WAF0150KTCE
1 | HL-101-10-302450 | Resistor | 10K, 1%, 1/10W |  | 0402 | R5, R6 | Panasonic Electronic Components | ERJ-2RKF1002X
2 | HL-121-12-301350 | Tantalum Capacitor | 10uF, 16V, 10% |  | 1206 (3216) | C3, C6 | AVX | TAJA106K010RNJ.
1 | HL-515-40-301729 | USB-Micro B Connector - Female | USB-Micro B, SMT with TH Board Guides |  | USB-MICROB | JP1 | Kaweei | CMCUSB-5BFM2G-01-D
1 | 511-30-301385 | USB-Micro B Connector - Male | USB-Micro B, SMT with Sandwich Guides |  | USB-MICROB | JP2 | FCI | 10104109-0001LF | CONSIGNED BY SPARK
PACKAGING
Qty |  | Device | Minimum Specification | Component Value (if different) | Package/Case | Designator | AVL | AVL P/N | Additional Comments
1 | HL-901-00-301327 | Small Static Bag |  |  | 130 x 100mm
1 | HL-901-00-301332 | Small Static Bubble Bag |  |  | 110 x 140mm, red
1 | 831-10-301388 | "STICK-BS" sticker | Shield Description and UPC Barcode |  | 8 x 10 cm |  |  |  | CONSIGNED BY SPARK

## BOM Change History
Subject: | BOM ECO
Project Name: | Spark Battery Shield
BOM Rev.: | 131006
PCB Rev.: | v1.0
Date: | 10/6
Prepared by: | Zach
Project Name |  |  | Spark Battery Shield
Item | BOM Revision |  | Change Details | Date | Responsible
| Old | New
1 | Cost BOM of Spark_Accessories 9.23 V.18 | bshield-bom-v1-131006 | BOM transferred and reformatted from Cost BOM of Spark Accessories 9.23 V.18 | 10/6 | Will
2 | Cost BOM of Spark_Accessories 9.23 V.18 | bshield-bom-v1-131006 | Updated description of the Battery Shield sticker | 10/6 | Will
3
4
5
6
7
8
9
10
11
12
13
14
15
16
17
18
19
20
21
22
23
24
25
26
27
28
29
30
31
32
33
34
35
36
37
38
39
40
41
42
43
44
45
46
47
48
49
50
.end of doc.