## BOM
PROJECT NAME |  | SPARK PROGRAMMER SHIELD
LAST UPDATED |  | 2013-10-06
PSHIELD
Qty | AQS P/N | Device | Minimum Specification | Component Value (if different) | Package/Case | Designator | AVL | AVL P/N | Additional Comments
1 | 307-20-301622 | Fab PCB | Single Sided, 1.6mm, 1OZ, Electroless Nickel Immersion Gold, White Solder Mask, Black Silkscreen | [5 empty] | CONSIGNED BY SPARK
2 | HL-515-30-301994 | Female Header | Single String, 0.230" Mating Length |  | 0.1", 12 pin | J2, J3 | Kaweei | CS25401-12G-S85-C 
1 | HL-511-30-301382 | JTAG Connector | JTAG |  | 0.1", 20 pin (2x10) | J1 | Kaweei | CB2541-20G-S01-BC
4 | HL-105-10-301382 | Resistor | 10K, 5%, 1/4W |  | Axial - 0.3 | R5, R6, R7, R8 | Rongfu | CFW4BJP-010K
PACKAGING
Qty |  | Device | Minimum Specification | Component Value (if different) | Package/Case | Designator | AVL | AVL P/N | Additional Comments
1 | HL-901-00-301327 | Small Static Bag |  |  | 130 x 100mm
1 | HL-901-00-301332 | Small Static Bubble Bag |  |  | 110 x 140mm, red
1 | 831-10-301389 | "STICK-JS" sticker | Shield Description and UPC Barcode |  | 8 x 10 cm |  |  |  | CONSIGNED BY SPARK

## BOM Change History
Subject: | BOM ECO
Project Name: | Spark Programmer Shield
BOM Rev.: | 131006
PCB Rev.: | v1.0
Date: | 10/6
Prepared by: | Zach
Project Name |  |  | Spark Programmer Shield
Item | BOM Revision |  | Change Details | Date | Responsible
| Old | New
1 | Cost BOM of Spark_Accessories 9.23 V.18 | pshield-bom-v1-131006 | BOM transferred and reformatted from Cost BOM of Spark Accessories 9.23 V.18 | 10/6 | Will
2 | Cost BOM of Spark_Accessories 9.23 V.18 | pshield-bom-v1-131006 | Updated description of the Programmer Shield sticker | 10/6 | Will
3
4
5
6
7
8
9
10
11
12
13
14
15
16
17
18
19
20
21
22
23
24
25
26
27
28
29
30
31
32
33
34
35
36
37
38
39
40
41
42
43
44
45
46
47
48
49
50
.end of doc.