## BOM
PROJECT NAME |  | SPARK SHIELD SHIELD
LAST UPDATED |  | 2013-10-06
SSHIELD
Qty | AQS P/N | Device | Minimum Specification | Component Value (if different) | Package/Case | Designator | AVL | AVL P/N | Additional Comments
1 | 307-20-301624 | Fab PCB | Single Sided, 1.6mm, 1OZ, Electroless Nickel Immersion Gold, White Solder Mask, Black Silkscreen | [5 empty] | CONSIGNED BY SPARK
2 | HL-515-30-301994 | Female Header | Single String, 0.230" Mating Length |  | 0.1", 12 pin | JP2, JP3 | KAWEEI | CS25401-12G-S85-C 
2 | HL-515-30-301995 | Female Header | Single String, 0.230" Mating Length |  | 0.1", 6 pin | AD, POWER | KAWEEI | CS25401-06G-S85-C 
1 | HL-414-10-301293 | LED | Blue |  | 1206 | D2 |  | WLUB1206A-341
2 | HL-515-40-301740 | Female Header | Single String, 0.230" Mating Length |  | 0.1", 8 pin | IOH, IOL | KAWEEI | CS25401-08G-S85-C 
1 | HL-515-50-301064 | Power Barrel Jack Connector |  |  | Through-hole, 3 contacts | J1 | KAWEEI | TDC-005-20
2 | HL-121-64-301147 | Polarized Capacitor | 47uF, 25V, 20% |  | 6.3mm (0.248") diameter, SMT | C1, C2 |  | RVT1E047M0605
4 | HL-121-08-301861 | Ceramic Capacitor | 0.1uF, 10%, 10V |  | 0603 | C3-C6 |  | 0603B104K01A
1 | HL-101-15-303042 | Resistor | 1K, 5%, 1/10W |  | 0603 | R1 |  | 0603WAJTCE
2 | HL-221-54-301299 | Bi-Directional Level Shifter | 8-Bit, 15KV ESD 20TSSOP |  | 20-TSSOP | U1, U2 | Texas Instruments | TXB0108PWR
1 | HL-201-40-301080 | Diode Schottky | 40V, 1A, 550mV |  | DO-214AC (SMA) | D1 | ON Semiconductor | MBRA140T3G
3 | HL-101-15-303056 | Resistor | 150R, 5%, 1/10W |  | 0603 | R2-R4 | Rohm Semiconductor | MCR03EZPEJ151
3 | HL-201-55-301061 | Zener Diode | 3.4V, 500mW |  | SOD-323 | D3, D4, D5 | NXP Semiconductors | BZX84J-C3V3,115
1 | HL-221-08-301035 | Voltage Regulator | LDO, 5V, 0.8A |  | DPACK (2 Leads, 1 Tab) | IC1 | ST Microelectronics | LD1117DT50CTR
PACKAGING
Qty |  | Device | Minimum Specification | Component Value (if different) | Package/Case | Designator | AVL | AVL P/N | Additional Comments
1 | HL-901-00-301328 | Large Static Bag |  |  | 160 x 130mm
1 | HL-901-00-301333 | Large Static Bubble Bag |  |  | 170 x 140mm, red
1 | 831-10-301391 | "STICK-SS" sticker | Shield Description and UPC Barcode |  | 8 x 10 cm |  |  |  | CONSIGNED BY SPARK

## BOM Change History
Subject: | BOM ECO
Project Name: | Spark Shield Shield
BOM Rev.: | 131006
PCB Rev.: | v1.0
Date: | 10/6
Prepared by: | Zach
Project Name |  |  | Spark Shield Shield
Item | BOM Revision |  | Change Details | Date | Responsible
| Old | New
1 | Cost BOM of Spark_Accessories 9.23 V.18 | sshield-bom-v1-131006 | BOM transferred and reformatted from Cost BOM of Spark Accessories 9.23 V.18 | 10/6 | Will
2 | Cost BOM of Spark_Accessories 9.23 V.18 | sshield-bom-v1-131006 | Removed instances where AVL was listed as "AQS supplier" -- please fill in the vendor | 10/6 | Will
3 | Cost BOM of Spark_Accessories 9.23 V.18 | sshield-bom-v1-131006 | Updated description of Shield Shield sticker | 10/6 | Will
4
5
6
7
8
9
10
11
12
13
14
15
16
17
18
19
20
21
22
23
24
25
26
27
28
29
30
31
32
33
34
35
36
37
38
39
40
41
42
43
44
45
46
47
48
49
50
.end of doc.